## MaxV Setup
Designator | MPN | QTY | DESCRIPTION | VALUE | PACKAGE | NOTES
ICs and Regulators
U1 | 5M570ZT100C4N | 1 | CPLD with 570LEs |  | TQFP100 | Close J1
| 5M240ZT100C4N |  | CPLD with 240LEs |  | TQFP100 | Alternative to 5M570ZT100 with less LEs, leave J1 open
U2 | ADV7125KSTZ50 | 1 | Video DAC 8bit, 3Ch. |  | 48-LQFP | can be replaced with ADV7123KSTZ50 on demand
U3 | TSH122ICT | 1 | Video buffer |  | SC-70-6
U4 | TLV70018DDCR | 1 | 1.8V LDO regulator |  | SOT-23-5
Power Supply Filtering
C1,C4 | GRM31CR61A476ME15L | 2 | Ceramic capacitor, X5R | 47uF / 6.3V | SMD0805
FB1,FB2 | BLM18PG471SN1D | 2 | Ferrit bead |  | SMD0603
Remaining passive components
C2,C3,C5,C31 | GRM219R60J476ME44D | 4 | Ceramic capacitor, X5R | 10uF / 6.3V | SMD0805
C10-C19,C20,C22,C24,C27,C28 | GRM188R71H104KA93J | 15 | Ceramic capacitor, X7R | 0.1uF / 50V (10%) | SMD0603
C21,C23,C25,C32 | GRM188R70J103KA01D | 4 | Ceramic capacitor, X7R | 0.01uF / 50V | SMD0603
C33 | GRM32DR60J336ME19L | 1 | Ceramic capacitor, X5R | 33uF / 6.3V | SMD1210
C34 | GRM31CR60J226KE19L | 1 | Ceramic capacitor, X5R | 22uF / 6.3V | SMD1206
C41,C42 | GRM18R60J105KA01J | 2 | Ceramic capacitor, X5R | 1uF / 6.3V | SMD0603
R10 | CRCW06031K00FKTB | 1 | Resistor | 1kohm (1%) | SMD0603
R11, R12 | CRCW0603-10K | 2 | Resistor | 10kohm (1%) | SMD0603
R13 | RC0603FR-07330RL | 1 | Resistor | 330ohm (1%) | SMD0603
R21 | RC0603FR-07523RL | 1 | Resistor | 518 | SMD0603 | with ADV7123: use 516ohm resistor; for PAL-Standard: 528ohm/527ohm
R22,R31 | RC0603FR-074K7L | 2 | Resistor | 4.7kohm (1%) | SMD0603
R32 | RC0603FR-07475RL | 1 | Resistor | 475ohm (1%) | SMD0603
R33 | RC0603FR-0775RL | 1 | Resistor | 75 | SMD0603
RN10,RN11,RN12 | CAT16-47R0F4LF | 3 | Resistor Array (4x) | 47 | SMD1206
RN23 | CAT16-75R0F4LF | 2 | Resistor Array (4x) | 75 | SMD1206
J3 | 30310-6002HB | 1 |  |  |  | JTAG Connector
Unpopulated Footprints
FB3 | Don't use FB3 in MaxV setup!!! Otherwise you'll harm your CPLD at first power cycle
MPNs are only suggestions! You can use equivalent components, too.

## MaxII Setup
Designator | MPN | QTY | DESCRIPTION | VALUE | PACKAGE | NOTES
ICs and Regulators
U1 | EPM570T100C5N | 1 | CPLD with 570LEs |  | TQFP100 | Close J1
| EPM240T100C5N |  | CPLD with 240LEs |  | TQFP100 | Alternative to EPM570T100C5N with less Les, leave J1 open
U2 | ADV7125KSTZ50 | 1 | Video DAC 8bit, 3Ch. |  | 48-LQFP | can be replaced with ADV7123KSTZ50 on demand
U3 | TSH122ICT | 1 | Video buffer |  | SC-70-6
Power Supply Filtering
C1,C4 | GRM31CR61A476ME15L | 2 | Ceramic capacitor, X5R | 47uF / 6.3V | SMD0805
FB1,FB2,FB3 | BLM18PG471SN1D | 3 | Ferrit bead |  | SMD0603
Remaining passive components
C2,C3,C5,C31 | GRM219R60J476ME44D | 4 | Ceramic capacitor, X5R | 10uF / 6.3V | SMD0805
C10-C19,C20,C22,C24,C27,C28 | GRM188R71H104KA93J | 15 | Ceramic capacitor, X7R | 0.1uF / 50V (10%) | SMD0603
C21,C23,C25,C32 | GRM188R70J103KA01D | 4 | Ceramic capacitor, X7R | 0.01uF / 50V | SMD0603
C33 | GRM32DR60J336ME19L | 1 | Ceramic capacitor, X5R | 33uF / 6.3V | SMD1210
C34 | GRM31CR60J226KE19L | 1 | Ceramic capacitor, X5R | 22uF / 6.3V | SMD1206
R10 | CRCW06031K00FKTB | 1 | Resistor | 1kohm (1%) | SMD0603
R11, R12 | CRCW0603-10K | 2 | Resistor | 10kohm (1%) | SMD0603
R13 | RC0603FR-07330RL | 1 | Resistor | 330ohm (1%) | SMD0603
R21 | RC0603FR-07523RL | 1 | Resistor | 518 | SMD0603 | with ADV7123: use 516ohm resistor; for PAL-Standard: 528ohm/527ohm
R22,R31 | RC0603FR-074K7L | 2 | Resistor | 4.7kohm (1%) | SMD0603
R32 | RC0603FR-07475RL | 1 | Resistor | 475ohm (1%) | SMD0603
R33 | RC0603FR-0775RL | 1 | Resistor | 75 | SMD0603
RN10,RN11,RN12 | CAT16-47R0F4LF | 3 | Resistor Array (4x) | 47 | SMD1206
RN23 | CAT16-75R0F4LF | 2 | Resistor Array (4x) | 75 | SMD1206
J3 | 30310-6002HB | 1 |  |  |  | JTAG Connector
Unpopulated Footprints
U4,C41,C42 | These components are for MaxV setup only!!! Leave them free.
MPNs are only suggestions! You can use equivalent components, too.