## BOM_N64_Advanced
Designator | MPN | QTY | DESCRIPTION | VALUE | PACKAGE | NOTES | Digikey | Mouser
U1 | 10CL010YE144C8G | 1 | Cyclone 10 LP FPGA, 10k LE |  | EQFP144 | can be replaced with other FPGAs on demand (see Schematic file) | https://www.digikey.de/product-detail/en/altera/10CL010YE144I7G/544-3376-ND/7347620 | http://www.mouser.de/ProductDetail/Intel/10CL010YE144C8G/
U2 | ADV7125KSTZ140 | 1 | Video DAC 8bit, 3Ch. |  | 48-LQFP | can be replaced with ADV7123KSTZ140 on demand | https://www.digikey.de/product-detail/de/analog-devices-inc/ADV7125KSTZ140/ADV7125KSTZ140-ND/654207 | www.mouser.de/ProductDetail/Analog-Devices/ADV7125KSTZ140/
U3 | TSH122ICT | 1 | Video Verstärker 1Ch |  | SC-70-6 |  | https://www.digikey.de/product-detail/de/stmicroelectronics/TSH122ICT/497-8332-1-ND/ | http://www.mouser.de/ProductDetail/STMicroelectronics/TSH122ICT/
U4 | SN74LVC3G17DCTR | 1 | Non-Inv Buffer 3Ch., Schmitt Trigger |  | 8-LSSOP, 8-MSOP | TI: DCT Package Footprint | https://www.digikey.de/product-detail/de/texas-instruments/SN74LVC3G17DCTR/296-16915-1-ND/644203 | http://www.mouser.de/ProductDetail/Texas-Instruments/SN74LVC3G17DCTR/
U5 | S25FL116K0XMFB013 | 1 | IC FLASH 16MBIT 108MHZ 8SOIC |  | 8-SOIC | 208mil Body; Digikey ist Alternative im 150mil Body. Footprint ünterstützt beides | https://www.digikey.de/product-detail/de/cypress-semiconductor-corp/S25FL116K0XMFA043/428-4061-1-ND/ | http://www.mouser.de/ProductDetail/Cypress/S25FL116K0XMFB013/
U6 | TLV70012DDCR | 1 | LDO 1.2V |  | SOT-23-5 |  | https://www.digikey.de/product-detail/de/texas-instruments/TLV70012DDCR/296-39275-1-ND/ | http://www.mouser.de/ProductDetail/Texas-Instruments/TLV70012DDCR/
U7 | TLV70025DDCR | 1 | LDO 2.5V |  | SOT-23-5 |  | https://www.digikey.de/product-detail/de/texas-instruments/TLV70025DDCR/296-32411-1-ND/ | http://www.mouser.de/ProductDetail/Texas-Instruments/TLV70025DDCR/
U8 | ASE-50.000MHZ-LC-T | 1 | OSC 50MHz | 50MHz | 4-SMD | L x B: 0,126" x 0,098" (3,20 mm x 2,50 mm) | https://www.digikey.de/product-detail/de/abracon-llc/ASE-50.000MHZ-LC-T/535-9577-1-ND/ | http://www.mouser.de/ProductDetail/ABRACON/ASE-50000MHZ-L-C-T/
C1,C2 | GRM219R60J476ME44D | 2 | Ceramic capacitor, X5R | 47uF / 6.3V | SMD0805 |  | https://www.digikey.de/product-detail/de/murata-electronics-north-america/GRM219R60J476ME44D/490-13249-1-ND/ | http://www.mouser.de/ProductDetail/Murata/GRM219R60J476ME44D/
C21,C22,C102,C103,C104,C105,C106,C107,C108,C109,C110,C111,C112,C113,C122,C123,C124,C125,C126,C127,C128,C129,C131,C132,C141,C142,C201,C203,C205,C401,C501 | GRM188R71H104KA93J | 31 | Ceramic capacitor, X7R | 0.1uF / 50V | SMD0603 |  | https://www.digikey.de/product-detail/de/murata-electronics-north-america/GRM188R71H104KA93J/490-9735-1-ND/ | http://www.mouser.de/ProductDetail/Murata/GRM188R71H104KA93J/
C101,C121,C301 | GRM21BR60J106ME19L | 3 | Ceramic capacitor, X5R | 10uF / 6.3V | SMD0805 |  | https://www.digikey.de/product-detail/de/murata-electronics-north-america/GRM21BR60J106ME19L/490-1718-1-ND/ | http://www.mouser.de/ProductDetail/Murata/GRM21BR60J106ME19L/
C202,C204,C206,C302,C801 | GRM188R70J103KA01D | 5 | Ceramic capacitor, X7R | 0.01uF / 50V | SMD0603 |  | https://www.digikey.de/product-detail/de/murata-electronics-north-america/GRM188R70J103KA01D/490-9729-1-ND/ | http://www.mouser.de/ProductDetail/Murata/GRM188R70J103KA01D/
C33 | GRM32DR60J336ME19L | 1 | Ceramic capacitor, X5R | 33uF / 6.3V | SMD1210 |  | https://www.digikey.de/product-detail/de/murata-electronics-north-america/GRM32DR60J336ME19L/490-3389-1-ND/ | http://www.mouser.de/ProductDetail/Murata-Electronics/GRM32DR60J336ME19L/
C34 | GRM31CR60J226KE19L | 1 | Ceramic capacitor, X5R | 22uF / 6.3V | SMD1206 |  | https://www.digikey.de/product-detail/de/murata-electronics-north-america/GRM31CR60J226KE19L/ | http://www.mouser.de/ProductDetail/Murata/GRM31CR60J226KE19L/
C601,C602,C701,C702 | GRM18R60J105KA01J | 4 | Ceramic capacitor, X5R | 1uF / 6.3V | SMD0603 |  | https://www.digikey.de/product-detail/de/murata-electronics-north-america/GRM188R60J105KA01J/490-6404-1-ND/3845601 | https://www.mouser.de/ProductDetail/Murata/GRM188R60J105KA01J/
FB1,FB2,FB3,FB4 | MPZ1608S221A | 4 | Ferrit bead, power line |  | SMD0603 |  | https://www.digikey.de/product-detail/de/tdk-corporation/MPZ1608S221ATA00/445-1565-1-ND/ | http://www.mouser.de/ProductDetail/TDK/MPZ1608S221A/
J5 | 30310-6002HB | 1 |  |  |  | JTAG Connector | https://www.digikey.de/product-detail/de/3m/30310-6002HB/30310-6002HB-ND/1237393 | http://www.mouser.de/ProductDetail/3M/30310-6002HB/
R11 | RC0603FR-071KL | 1 | Resistor | 1k | SMD0603 |  | https://www.digikey.de/product-detail/de/yageo/RC0603FR-071KL/311-1.00KHRCT-ND/ | http://www.mouser.de/ProductDetail/Yageo/RC0603FR-071KL/
R12,R13,R14,R15,R16 | RC0603FR-0710KL | 5 | Resistor | 10k | SMD0603 |  | https://www.digikey.de/product-detail/de/yageo/RC0603FR-0710KL/311-10.0KHRCT-ND/ | http://www.mouser.de/ProductDetail/Yageo/RC0603FR-0710KL/
R21 | RC0603FR-07536RL | 1 | Resistor | 530 | SMD0603 | with ADV7123: use 560ohm resistor | https://www.digikey.de/product-detail/de/yageo/RC0603FR-07536RL/311-536HRCT-ND/ | http://www.mouser.de/ProductDetail/Yageo/RC0603FR-07536RL/
R22,R31,R52,R53 | RC0603FR-074K7L | 4 | Resistor | 4k7 | SMD0603 |  | https://www.digikey.de/product-detail/de/yageo/RC0603FR-074K7L/311-4.70KHRCT-ND/ | http://www.mouser.de/ProductDetail/Yageo/RC0603FR-074K7L/
R32 | RC0603FR-07475RL | 1 | Resistor | 475 | SMD0603 |  | https://www.digikey.de/product-detail/de/yageo/RC0603FR-07475RL/311-475HRCT-ND/ | http://www.mouser.de/ProductDetail/Yageo/RC0603FR-07475RL/
R33 | RC0603FR-0775RL | 1 | Resistor | 75 | SMD0603 |  | https://www.digikey.de/product-detail/de/yageo/RC0603FR-0775RL/311-75.0HRCT-ND/ | http://www.mouser.de/ProductDetail/Yageo/RC0603FR-0775RL/
R51 | RC0603FR-0724R9L | 1 | Resistor | 25 | SMD0603 |  | https://www.digikey.de/product-detail/de/yageo/RC0603FR-0724R9L/311-24.9HRCT-ND/ | http://www.mouser.de/ProductDetail/Yageo/RC0603FR-0724R9L/
RN10,RN11,RN12 | CAT16-47R0F4LF | 3 | Resistor Array (4x) | 47 | SMD1206 | Alternative: CAY16-47R0F4LF | https://www.digikey.de/product-detail/de/bourns-inc/CAT16-47R0F4LF/CAT16-47R0F4LFCT-ND/ | http://www.mouser.de/ProductDetail/Bourns/CAT16-47R0F4LF/
RN23,RN41 | CAT16-75R0F4LF | 2 | Resistor Array (4x) | 75 | SMD1206 | Alternative: CAY16-75R0F4LF; Digi-Key Link zur J4LF Serie (5% Toleranz statt 1%) | https://www.digikey.de/product-detail/de/bourns-inc/CAT16-750J4LF/CAT16-750J4LFCT-ND/ | http://www.mouser.de/search/ProductDetail.aspx?R=0virtualkey0virtualkeyCAT16-75R0F4LF

## TOP
Designator | MPN | QTY | DESCRIPTION | VALUE | PACKAGE | NOTES
U1 | 10CL010YE144C8G | 1 | Cyclone 10 LP FPGA, 10k LE |  | EQFP144 | can be replaced with other FPGAs on demand (see Schematic file)
U2 | ADV7125KSTZ140 | 1 | Video DAC 8bit, 3Ch. |  | 48-LQFP | can be replaced with ADV7123KSTZ140 on demand
U3 | TSH122ICT | 1 | Video Verstärker 1Ch |  | SC-70-6
U4 | SN74LVC3G17DCTR | 1 | Non-Inv Buffer 3Ch., Schmitt Trigger |  | 8-LSSOP, 8-MSOP | TI: DCT Package Footprint
U6 | TLV70012DDCR | 1 | LDO 1.2V |  | SOT-23-5
U7 | TLV70025DDCR | 1 | LDO 2.5V |  | SOT-23-5
U8 | ASE-50.000MHZ-LC-T | 1 | OSC 50MHz | 50MHz | 4-SMD | L x B: 0,126" x 0,098" (3,20 mm x 2,50 mm)
C1,C2 | GRM219R60J476ME44D | 2 | Ceramic capacitor, X5R | 47uF / 6.3V | SMD0805
C121,C301 | GRM21BR60J106ME19L | 2 | Ceramic capacitor, X5R | 10uF / 6.3V | SMD0805
C302,C801 | GRM188R70J103KA01D | 2 | Ceramic capacitor, X7R | 0.01uF / 50V | SMD0603
C33 | GRM32DR60J336ME19L | 1 | Ceramic capacitor, X5R | 33uF / 6.3V | SMD1210
C34 | GRM31CR60J226KE19L | 1 | Ceramic capacitor, X5R | 22uF / 6.3V | SMD1206
C601,C602,C701,C702 | GRM18R60J105KA01J | 4 | Ceramic capacitor, X5R | 1uF / 6.3V | SMD0603
FB1,FB2,FB3,FB4 | MPZ1608S221A | 4 | Ferrit bead, power line |  | SMD0603
R14,R15,R16 | RC0603FR-0710KL | 3 | Resistor | 10k | SMD0603
R31 | RC0603FR-074K7L | 1 | Resistor | 4k7 | SMD0603
R32 | RC0603FR-07475RL | 1 | Resistor | 475 | SMD0603
R33 | RC0603FR-0775RL | 1 | Resistor | 75 | SMD0603
RN10,RN11,RN12 | CAT16-47R0F4LF | 3 | Resistor Array (4x) | 47 | SMD1206 | Alternative: CAY16-47R0F4LF
RN23,RN41 | CAT16-75R0F4LF | 2 | Resistor Array (4x) | 75 | SMD1206 | Alternative: CAY16-75R0F4LF; Digi-Key Link zur J4LF Serie (5% Toleranz statt 1%)

## BOT
Designator | MPN | QTY | DESCRIPTION | VALUE | PACKAGE | NOTES
U5 | S25FL116K0XMFB013 | 1 | IC FLASH 16MBIT 108MHZ 8SOIC |  | 8-SOIC | 208mil Body; Digikey ist Alternative im 150mil Body. Footprint ünterstützt beides
C21,C22,C102,C103,C104,C105,C106,C107,C108,C109,C110,C111,C112,C113,C122,C123,C124,C125,C126,C127,C128,C129,C131,C132,C141,C142,C201,C203,C205,C401,C501 | GRM188R71H104KA93J | 31 | Ceramic capacitor, X7R | 0.1uF / 50V | SMD0603
C101 | GRM21BR60J106ME19L | 1 | Ceramic capacitor, X5R | 10uF / 6.3V | SMD0805
C202,C204,C206 | GRM188R70J103KA01D | 3 | Ceramic capacitor, X7R | 0.01uF / 50V | SMD0603
R11 | RC0603FR-071KL | 1 | Resistor | 1k | SMD0603
R12,R13 | RC0603FR-0710KL | 2 | Resistor | 10k | SMD0603
R21 | RC0603FR-07536RL | 1 | Resistor | 530 | SMD0603 | with ADV7123: use 560ohm resistor
R22,R52,R53 | RC0603FR-074K7L | 3 | Resistor | 4k7 | SMD0603
R51 | RC0603FR-0724R9L | 1 | Resistor | 25 | SMD0603

## THT
Designator | MPN | QTY | DESCRIPTION | VALUE | PACKAGE | NOTES
J5 | 30310-6002HB | 1 |  |  |  | JTAG Connector